## Calculations
	Compute	Skylake	Large mem	Comment
M	28	10	6	M/N = m/n
N	14	5	3
P	392	50	18
Pmax	432	52	20
InfiniBand (Gbps)	54,54	100	100	Four links per node, fat tree interconnect
K (ns)	0,59	0,32	0,32
Tflops	374	87	34
Gflops/node	866	1673	1700
Effective throughput	5 %	5 %	5 %	Guess, sparse is slower than dense
Gflops/node effective	43	84	85
Mem (GiB)	128	192	3072
Reserved for S (GiB)	71	149	2627	These can be tuned
nnz(S)/P	9,53E+09	20,00E+09	352,59E+09
nnz(S)	3,74E+12	999,92E+09	6,35E+12
m	46,69E+09	12,50E+09	79,33E+09
n	23,35E+09	6,25E+09	39,67E+09
Memory used by vectors	60,04E+09	45,00E+09	476,00E+09
Memory left	1,17E+09	1,17E+09	1,82E+09	Want 1 GiB for OS
ceil(log2(M))	5	4	3
ceil(log2(N))	4	3	2
T(comp)	0,44	0,48	8,30	Two matrix-vector multiplications with S
T(comm)	8,81	2,80	21,16	Both MPI_Allreduce operations
T	9,25	3,28	29,45

## Constants
Floating point size (bits)	32
Index size (bits)	32
Bytes per nz	8	Column and row overhead counted further down
q	160	Non-zeroes per column globally
n/N vectors per node	6	x, r, z, p, q, column overhead
m/M vectors per node	3	t, b, row overhead